## T-Line_Equipment
| Functional Location Data | [6 empty] | Tower Data | [12 empty] | Span Data |  |  |  |  | Tower Marker Data
Sl.No. | Circle | Division | Sub Division | Section | Location | Transmission Line Name | Transmission Line Code | Tower Location ID | Tower Type | Tower Extension | Tower Foundation | Startup Date | Construction Year | Construction Month | Line Type | Line Category | Tower Design | Specification | Wind Speed | Angle | SPAN ID | Span Length | Span Crossing | Conductor Specification | Earth Wire Specification | Marker Description | Marker Distance | UOM_Marker Distance | Foot Resistance Before Earthing | Foot Resistance After Earthing
1 | 400KV OMC KADAPA | O&M 400KV NARNOOR | 400 KV LINES SD SRISAILAM | 400 KV LINES SECTION SRISAILAM | KURNOOL | Srisailam-Narnoor-400KV-Line-01 | SSLM-NRNR-01-400KV | 1 | D | +3 | ROCKY | 19.02.2001 | 2001 | FEBRUARY | SC | 400 | KEC | OECF/SLBPH/APT11/96 | HIGH |  | 1-2 | 280M | P AND T | MOOSE(ACSR) 54/7 3.53mm | 7/3.66 HT GS WIRE | NEAR SRISAILAM LEFT POWER HOUSE SWITCH YARD | 100 | Meter
2 | 400KV OMC KADAPA | O&M 400KV NARNOOR | 400 KV LINES SD SRISAILAM | 400 KV LINES SECTION SRISAILAM | KURNOOL | Srisailam-Narnoor-400KV-Line-01 | SSLM-NRNR-01-400KV | 2 | C | +0 | ROCKY | 19.02.2001 | 2001 | FEBRUARY | SC | 400 | KEC | OECF/SLBPH/APT11/96 | HIGH |  | 2-3 | 320M |  | MOOSE(ACSR) 54/7 3.53mm | 7/3.66 HT GS WIRE
3 | 400KV OMC KADAPA | O&M 400KV NARNOOR | 400 KV LINES SD SRISAILAM | 400 KV LINES SECTION SRISAILAM | KURNOOL | Srisailam-Narnoor-400KV-Line-01 | SSLM-NRNR-01-400KV | 3 | D | +6 |  | 19.02.2001 | 2001 | FEBRUARY | SC | 400 | KEC | OECF/SLBPH/APT11/96 | HIGH |  | 3-4 | 180M | ROAD | MOOSE(ACSR) 54/7 3.53mm | 7/3.66 HT GS WIRE | SSLM-HYD ROAD CROSSING | 120 | Meter
4 | 400KV OMC KADAPA | O&M 400KV NARNOOR | 400 KV LINES SD SRISAILAM | 400 KV LINES SECTION SRISAILAM | KURNOOL | Srisailam-Narnoor-400KV-Line-01 | SSLM-NRNR-01-400KV | 4 | D | +0 |  | 19.02.2001 | 2001 | FEBRUARY | SC | 400 | KEC | OECF/SLBPH/APT11/96 | HIGH |  | 4-5 | 700M | RIVER | MOOSE(ACSR) 54/7 3.53mm | 7/3.66 HT GS WIRE | KRISHNA RIVER | 100 | Meter
5 | 400KV OMC KADAPA | O&M 400KV NARNOOR | 400 KV LINES SD SRISAILAM | 400 KV LINES SECTION SRISAILAM | KURNOOL | Srisailam-Narnoor-400KV-Line-01 | SSLM-NRNR-01-400KV | 5 | D | +3 | ROCKY | 19.02.2001 | 2001 | FEBRUARY | SC | 400 | KEC | OECF/SLBPH/APT11/96 | HIGH |  | 5-6 | 380M | 11KV CROSSING | MOOSE(ACSR) 54/7 3.53mm | 7/3.66 HT GS WIRE | 11KV CROSSING Road crossing | 200 | Meter
Follow the above SAMPLE DATA for submitting the Lines Data Pertaining to your Jurisdiction